## Item Definition
Item Name | Electric Vehicle Motor Controller System
Item Overview | The Motor Controller System controls the electric traction motor of the vehicle. It receives torque and/or speed requests from the Vehicle Control Unit (VCU) over a communication bus. Based on the received commands and motor feedback data (current, voltage, temperature), the Motor Controller regulates motor torque output by controlling the inverter's three-phase output.
Operational Environment | Passenger and light commercial electric vehicles, operating in urban, highway, and rural environments, across various weather conditions (hot/cold, rain, snow).
Interfaces | - Vehicle Control Unit (VCU): Provides torque/speed request and receives motor status/faults. - High-Voltage Battery System: Supplies DC power to the inverter. - Inverter Power Stage (IGBTs or MOSFETs): Generates three-phase AC signals. - Motor Sensors: Motor temperature, phase currents, and phase voltages.
Dependencies | - Reliable communication with the VCU (e.g., over CAN bus). - Adequate cooling system for motor and inverter. - Correct functionality of motor sensors (current, voltage, temperature). - Stable high-voltage supply from the battery system.
Operational States | - System Initialization (on power-up). - Normal Operation (motor torque generation according to request). - Regenerative Braking Mode (reverse torque generation as commanded). - Standstill/Ready Mode (zero torque, awaiting command). - Fault/Degraded Operation Mode (torque limitation or shutdown based on detected faults).
Vehicle Level Item Functions | Torque Control for Vehicle Propulsion and Regenerative Braking
Item Functions | 1. Receive and interpret torque and/or speed request from VCU. 2. Generate appropriate three-phase motor control signals to meet requested torque/speed. 3. Monitor motor parameters (current, voltage, temperature) in real-time. 4. Detect and manage faults (e.g., overtemperature, overcurrent, loss of phase). 5. Transition to safe state (e.g., torque reduction or shutdown) upon fault detection. 6. Report motor status, sensor values, and fault information back to VCU.
Example Malfunctions | - Torque output deviates from requested value. - No torque output despite valid request. - Excessive torque output (over torque). - Unintended motor torque at standstill. - Failure to detect overheating. - Incorrect fault reporting to VCU.
Electric Vehicle Motor Controller
Electric Motor
High Voltage Battery+Controller
Vehicle Control Unit
Torque/Speed Request (CAN)
Power Management (CAN)
High-Voltage
3 Phase HV
Temperature, Position, Torque feedbacks
Item Boundary

## HARA
ID | Operational Situation | Function/Behavior | Malfunction | Behaviour | Hazardous Event | Severity (S) | Exposure (E) | Controllability (C) | SUM | ASIL | Safety Goal
1 | Driving high speed in highway | Torque Control | Unintended | Unintended acceleration | Front-end collision | 3 | 4 | 2 | 9 | ASIL C | Prevent unintended torque application
2 | Driving high speed in highway | Torque Control | Stops | Unintended deceleration | Rear-end collision | 3 | 4 | 1 | 8 | ASIL B | Prevent stops of torque application
3 | Driving high speed in highway | Torque Control | Reduced | Less acceleration than expected | Rear-end collision | 2 | 4 | 1 | 7 | ASIL A | Prevent reduced torque application than intended
4 | Driving high speed in highway | Torque Control | Uneven | Uneven acceleration control | Front/Rear end collision | 2 | 4 | 1 | 7 | ASIL A | Prevent uneven torque control
5 | Driving high speed in highway | Regenerative Braking | Unintended | Unintended deceleration | Rear-end collision | 3 | 4 | 1 | 8 | ASIL B | Prevent unintended activetion of regenerative braking
6 | Driving at constant speed - 30kph Zone | Torque Control | Unintended | Unintended acceleration | Front-end collision | 2 | 3 | 2 | 7 | ASIL A | Prevent unintended torque application
7 | Driving at constant speed - 30kph Zone | Torque Control | Reduced | Less acceleration than expected | Rear-end collision | 2 | 3 | 2 | 7 | ASIL A | Prevent reduced torque application than intended
8 | Driving at constant speed - 30kph Zone | Torque Control | Excessive | More acceleration than expected | Front-end collision | 3 | 4 | 2 | 9 | ASIL C | Prevent excessive torque application than intended
9 | Driving at constant speed - 30kph Zone | Regenerative Braking | Reduced | Less deceleration than expected | Front-end collision | 2 | 4 | 2 | 8 | ASIL B | Prevent reduced application of regenerative braking
10 | Driving at constant speed - 30kph Zone | Regenerative Braking | Excessive | More deceleration than expected | Rear-end collision | 1 | 4 | 2 | 7 | ASIL A | Prevent excessive application of regenerative braking
11 | Driving at constant speed - countryroad (60kph-100kph) | Torque Control | Stops | Unintended deceleration | Rear-end collision | 2 | 2 | 1 | 5 | QM | _
12 | Driving at constant speed - countryroad (60kph-100kph) | Torque Control | Unintended | unintended acceleration | Front-end collision | 2 | 3 | 2 | 7 | ASIL A | Prevent unintended torque application
13 | Driving at constant speed - countryroad (60kph-100kph) | Torque Control | Duration Too Long | Less acceleration than expected | Rear-end collision | 2 | 3 | 2 | 7 | ASIL A | Prevent prelonged torque application
14 | Driving at constant speed - countryroad (60kph-100kph) | Regenerative Braking | Does Not | Does not regenerative braking | Front-end collision | 3 | 4 | 2 | 9 | ASIL C | Prevent application of does not regenerative braking
15 | Driving at constant speed - countryroad (60kph-100kph) | Regenerative Braking | Reverse | Unintended acceleration | Front-end collision | 3 | 4 | 3 | 10 | ASIL D | Prevent application of reversed regenerative braking
16 | Launching - Exiting parking slot: see low speed manoeuvering | Torque Control | Unintended | Unintended acceleration | Front-end collision | 2 | 3 | 1 | 6 | QM | _
17 | Launching - Exiting parking slot: see low speed manoeuvering | Torque Control | Excessive | More acceleration than expected | Front-end collision | 2 | 3 | 2 | 7 | ASIL A | Prevent excessive torque application than intended
18 | Launching - Exiting parking slot: see low speed manoeuvering | Regenerative Braking | Locked | Locked generative braking | Front-end collision | 3 | 3 | 3 | 9 | ASIL C | Prevent application of locked generative braking
19 | Launching - Exiting parking slot: see low speed manoeuvering | Regenerative Braking | Does Not | Does not regenerative braking | Front-end collision | 3 | 3 | 3 | 9 | ASIL C | Prevent application of does not regenerative braking
20 | Launching - Exiting parking slot: see low speed manoeuvering | Regenerative Braking | Reduced | Less deceleration than expected | Front-end collision | 2 | 2 | 2 | 6 | QM | _
21 | Driving high speed in highway snowy whether | Torque Control | Unintended | Unintended acceleration | Front-end collision | 3 | 4 | 2 | 9 | ASIL C | Prevent unintended torque application
22 | Driving high speed in highway snowy whether | Torque Control | Excessive | More acceleration than expected | Front-end collision | 3 | 4 | 2 | 9 | ASIL C | Prevent excessive torque application than intended
23 | Driving high speed in highway snowy whether | Torque Control | Reverse | Unintended deceleration | Rear-end collision | 2 | 3 | 2 | 7 | ASIL A | Prevent reverse torque application
24 | Driving high speed in highway snowy whether | Regenerative Braking | Reduced | Less deceleration than expected | Front-end collision | 2 | 4 | 3 | 9 | ASIL C | Prevent reduced application of regenerative braking
25 | Driving high speed in highway snowy whether | Regenerative Braking | Excessive | More deceleration than expected | Rear-end collision | 2 | 1 | 2 | 5 | QM | _
26 | Launching - Exiting charging stations on downhill | Torque Control | Too Quickly | More acceleration than expected | Front-end collision | 3 | 4 | 1 | 8 | ASIL B | Prevent too quickly torque application
27 | Launching - Exiting charging stations on downhill | Torque Control | Excessive | More acceleration than expected | Front-end collision | 3 | 4 | 1 | 8 | ASIL B | Prevent excessive torque application than intended
28 | Launching - Exiting charging stations on downhill | Regenerative Braking | Unintended | Unintended regenerative braking | Rear-end collision | 2 | 3 | 1 | 6 | QM | _
29 | Launching - Exiting charging stations on downhill | Regenerative Braking | Does Not | Does not regenerative braking | Front-end collision | 3 | 4 | 2 | 9 | ASIL C | Prevent application of does not regenerative braking
30 | Launching - Exiting charging stations on downhill | Regenerative Braking | Duration Too Long | Less deceleration than expected | Front-end collision | 3 | 4 | 2 | 9 | ASIL C | Prevent application of prelonged regenerative braking
31 | Low-Speed Manoeuvering - Level crossing | Torque Control | Does Not | Zero acceleration | Front/Rear end collision | 3 | 4 | 3 | 10 | ASIL D | Prevent does not torque application
32 | Low-Speed Manoeuvering - Level crossing | Torque Control | Stops | Unintended deceleration | Front/Rear end collision | 3 | 4 | 3 | 10 | ASIL D | Prevent stops of torque application
33 | Low-Speed Manoeuvering - Level crossing | Torque Control | Locked | Zero acceleration | Front/Rear end collision | 3 | 4 | 3 | 10 | ASIL D | Prevent locked torque application
34 | Low-Speed Manoeuvering - Level crossing | Regenerative Braking | Does Not | Does not regenerative braking | Front/Rear end collision | 3 | 4 | 3 | 10 | ASIL D | Prevent application of does not regenerative braking
35 | Low-Speed Manoeuvering - Level crossing | Regenerative Braking | Unintended | Unintended regenerative braking | Front/Rear end collision | 3 | 4 | 3 | 10 | ASIL D | Prevent unintended application of regenerative braking
36 | Vehicle Stationary - Heavy Traffic: Stop & Go (various locations) | Torque Control | Unintended | Unintended acceleration | Front-end collision | 1 | 3 | 3 | 7 | ASIL A | Prevent unintended torque application
37 | Vehicle Stationary - Heavy Traffic: Stop & Go (various locations) | Torque Control | Excessive | More acceleration than expected | Front-end collision | 2 | 4 | 3 | 9 | ASIL C | Prevent excessive torque application than intended
38 | Vehicle Stationary - Heavy Traffic: Stop & Go (various locations) | Torque Control | Does Not | Zero acceleration | Rear-end collision | 1 | 3 | 2 | 6 | QM | _
39 | Vehicle Stationary - Heavy Traffic: Stop & Go (various locations) | Regenerative Braking | Does Not | Does not regenerative braking | Front-end collision | 2 | 4 | 3 | 9 | ASIL C | Prevent application of does not regenerative braking
40 | Vehicle Stationary - Heavy Traffic: Stop & Go (various locations) | Regenerative Braking | Unintended | Unintended regenerative braking | Rear-end collision | 1 | 3 | 3 | 7 | ASIL A | Prevent unintended application of regenerative braking
41 | Reverse driving at low speed(various locations) | Torque Control | Unintended | Unintended acceleration | Rear-end collision | 1 | 2 | 1 | 4 | QM | _
42 | Reverse driving at low speed(various locations) | Torque Control | Excessive | More acceleration than expected | Rear-end collision | 2 | 2 | 1 | 5 | QM | _
43 | Reverse driving at low speed(various locations) | Torque Control | Stops | Unintended deceleration | Front-end collision | 3 | 3 | 2 | 8 | ASIL B | Prevent stops torque application
44 | Reverse driving at low speed(various locations) | Regenerative Braking | Unintended | Unintended regenerative braking | Front-end collision | 3 | 3 | 3 | 9 | ASIL C | Prevent unintended application of regenerative braking
45 | Reverse driving at low speed(various locations) | Regenerative Braking | Does Not | Does not regenerative braking | Rear-end collision | 2 | 2 | 2 | 6 | QM | _
46 | Driving uphill | Torque Control | Reduced | Less acceleration than expected | Rear-end collision | 2 | 2 | 3 | 7 | ASIL A | Prevent reduced torque application than intended
47 | Driving uphill | Torque Control | Does Not | Zero acceleration | Rear-end collision | 2 | 2 | 3 | 7 | ASIL A | Prevent does not torque application
48 | Driving uphill | Torque Control | Too Slowly | Less acceleration than expected | Rear-end collision | 2 | 2 | 3 | 7 | ASIL A | Prevent slowly torque application
49 | Driving uphill | Regenerative Braking | Does Not | Does not regenerative braking | Front-end collision | 3 | 3 | 3 | 9 | ASIL C | Prevent application of does not regenerative braking
50 | Driving uphill | Regenerative Braking | Reduced | Less deceleration than expected | Front-end collision | 3 | 3 | 2 | 8 | ASIL B | Prevent reduced application of regenerative braking
Students shall complete the HARA for E column to K column plus N.
HARA should be copy and paste from homework 1

## FSC
Safety Goals | Functional Safety Requirements | Operational mode | FTTI | Allocation
SG1 | The system shall inhibit torque application if unintended acceleration is detected. | Driving(Low-speed) | 10ms | Motor control
SG1 | Torque shall be set to zero if unintended acceleration is detected. | Driving(Low-speed) | 10ms | Electrical motor
SG1 | If encoder signal is lost, torque shall be immediately deactivated. | Driving | 10ms | Encoder / Sensors
SG1 | If a torque request inconsistency is detected, the system shall disable torque. | Low-speed maneuvering | 10ms | Control software
SG1 | System shall validate sensor inputs before torque application. | Startup | 10ms | Sensor interface
SG1 | In the event of motor control failure, torque application shall be inhibited. | Driving(Low-speed) | 10ms | Motor control
SG1 | The system shall only apply torque if all sensors report valid data. | Driving(Low-speed) | 10ms | Sensor interface
SG1 | System shall prevent torque application when inconsistency is found between sensor inputs. | Driving | 10ms | Encoder / Sensors
SG1 | Torque application shall be disabled in case of unvalidated sensor data at low speed. | Low-speed maneuvering | 10ms | Motor control
SG1 | The system shall continuously monitor torque and apply immediate cutoff if irregularities are detected. | Driving(Low-speed) | 10ms | Control software
SG2 | System shall detect dual sensor failure and immediately shut off torque. | Driving | 50ms | Sensors, Control
SG2 | Periodic validation of sensor paths shall be performed to ensure correct functionality. | Driving | 100ms | Encoder/Redundancy
SG2 | If sensor data is invalid or missing, the system shall reject torque request. | Zero Torque | 50ms | Motor control
SG2 | If there is a discrepancy in torque sensors, the system shall alert the driver and prevent torque. | Driving(Low-speed) | 100ms | Sensor interface
SG2 | In case of sensor failure, the system shall switch to a redundant sensor if available. | Driving | 50ms | Sensors
SG2 | If sensor redundancy fails, the system shall enter limp mode and prevent torque application. | Driving | 100ms | Encoder/Sensors
SG2 | The system shall activate a backup path when a single sensor failure is detected. | Startup | 50ms | Encoder
SG2 | If redundant sensors are unavailable, the system shall alert the driver and disable torque output. | Driving | 100ms | Motor Control
SG2 | In the case of complete sensor failure, the system shall reduce performance and prevent torque. | Driving | 50ms | Sensor interface
SG2 | Sensor failure shall trigger a diagnostic routine, which results in zero torque until resolution. | Startup | 100ms | Control software
SG3 | System shall start in zero-torque mode until valid encoder data is confirmed. | Startup | 5ms | Encoder/Sensors
SG3 | During startup, system shall monitor for zero acceleration. | Startup | 5ms | Motor Control
SG3 | In case of diagnostic failure during startup, torque shall be disabled until the issue is resolved. | Startup | 5ms | Diagnostic manager
SG3 | If sensor validation fails during startup, the system shall remain in zero-torque state. | Startup | 5ms | Sensor interface
SG3 | The system shall remain in degraded mode if startup conditions are not met. | Startup | 10ms | control software
SG3 | Torque application shall only occur after all initialization checks are passed successfully. | Startup | 5ms | motor control
SG3 | If sensor failure occurs during startup, the system shall not engage torque and shall alert the driver. | Startup | 10ms | Encoder/sensors
SG3 | System shall verify that all torque-related signals are within safe limits before activation. | Startup | 5ms | Control software
SG3 | During degraded startup, the system shall allow only minimal movement until torque is safe. | Startup | 5ms | motor control
SG3 | The system shall disable any torque requests until safe startup conditions are verified. | Startup | 5ms | Encoder/Sensors
SG31 | Driver torque request shall be detected within 10 ms. | Startup, Driving | 100 ms | Encoder/Sensors
SG31 | Valid torque request shall be transferred to motor controller within 20 ms. | Driving | 100 ms | Motor Control
SG31 | Torque control algorithm shall generate appropriate torque output within 25 ms. | Driving, Degraded | 100 ms | Motor Control
SG31 | Actual motor torque shall be monitored and compared with the requested value. | Driving, Degraded | 150 ms | Electrical Motor/Sensors
SG31 | System shall notify driver of torque failure within 100 ms. | Driving | 150 ms | HMI/Control Interface
SG31 | In case of actuator fault, a fallback torque shall be applied to ensure minimal movement | Degraded, Zero Torque | 200 ms | Electrical Motor
SG31 | Power supply voltage to torque control unit shall be monitored for drops below threshold. | All | 100 ms | Power Supply, Motor Control
SG31 | Diagnostic coverage of torque path shall be ≥ 99% during all active states. | Off, Startup, Driving | N/A | All
SG31 | Faults in communication interfaces shall be detected and isolated within 50 ms. | Driving, Degraded | 100 ms | Motor Control, Network
SG31 | If unexpected zero torque is detected during maneuvering, system shall switch to degraded mode. | Driving, Degraded | 200 ms | All
Students shall create their own FSR's based on the defined safety goals in HARA process
Feel free to extend the list to add new requirement or safety goal
If required, students can extend/modify/update/upgrade the defined system architecture in item definition
The expectation is to fill at least 5 functional safety requirements per a safety goal
Note on F8: Subasi, Engin: Off Startup Driving Degraded Zero torque Shut down
Note on G8: Subasi, Engin: FTTI should be defined per safety goals
Note on H8: Subasi, Engin: Electrical motor Motor controller Encoder/Sensors etc.

## List of failures
Does Not
Stops
Unintended
Locked
Excessive
Reduced
Too Quickly
Too Slowly
Reverse
Uneven
Duration Too Long
Duration Too Short
Delayed
Intermittent